## machine parameters 1
BEIJING YIYUAN ECONOMIC TRADE LTD ADDRESS:401-4-8, LUGU CUN, SHIJINGSHAN, BEIJING, 100041, CHINA TEL:+8610-88691269FAX:+8610-68683582 EMAIL:SALES@TEANET.COM.CN
Tea bag machine order
Date：18th May,2010
COMPANY: NAME:Dr. Muhammad Khurshid ADDRESS: Tel: Email:khurshidswati@yahoo.com |  |  | COMPANY: BEIJING YIYUAN ECONOMIC TRADE LTD ADDRESS: 401-4-8, LUGU CUN, SHIJINGSHAN, BEIJING, 100041, CHINA FAX:008610 6868 3582 Tel:+8610-88691269 Email: SALES@TEANET.COM.CN
Model | Image | Specifications | Utit Price(FOB)（USD） | Quantity | Amount
DXDC15 |  | 1) Output: 105±5bags/minute 2) Tea volume: 0—4 gram red tea 3)Max. dosage: 15cm3 4) Bag dimensions: 65 x 62.5mm 5) Envelope dimensions: 82 x 75mm 6) Tag dimensions: 28 x 24mm 7) Thread length: 210mm 8) Power supply: AC 380V / 220V 9) Total power: 2.36kW 10) Weight: 1210kg 11)Gross weight:1410kg 12) Overall dimensions: 1.688 x 1.33 x 2.205m 13)Packing:1pc/carton 14)Carton dimensions: 1.84 x 1.29 x 1.89m | 38151
CCFD6 |  | 1) Output: 110bags/minute (max.) 2) Max. dosage: 8cm3 3) Bag dimensions: 62.5 x 50mm 4) Envelope dimensions: 70 x 65mm 5) Tag dimensions: 28 x 24mm 6) Thread length: 210mm 7) Power supply: AC 380V, 0.75kV 8) Weight: 565kg 9)Gross weight: 730kg 10) Overall dimensions: 1.7 x 0.9 x 2m 11)Packing: 1pc/carton 12)Carton dimensions: 1.236 x 1 x 1.855m | 19605
DXDC8Ⅰ |  | 1) Output: 120bags/minute 2)Tea volume:0--2.4 gram red tea 3) Max. dosage: 8cm3 4) Bag dimensions: 62.5 x 50mm 5) Tag dimensions: 28 x 24mm 6) Thread length: 210mm 7) Packing in boxes: a) 25, 50, 100 b) 30, 60 c) 20, 40 8) Power supply: AC 380V 9) Total power: 1.25kW 10) Weight: 540kg 11)Gross weight:720kg 12) Overall dimensions: 1.7 x 0.9 x 2m 13)Packing: 1pc/carton 14)Carton dimensions: 1.236 x 1 x 1.855m | 18281
DXDK 10CH |  | 1)Bag Size :(L)50-80（mm）(W)45-65（mm） 2)Capacity :28-55(bags/min) 3)Filling Range :5-10（ml） 4)Power: 220V 50Hz 1.5KW 5)Weight :450（kg） 6)Dimension(L x W x H): 600 x 850 x 1780（mm） | 13970.6
DXDCH-10A |  | 1)Filling range:2-12ml 2)Bag size:(L)50-80mm (W)45-80mm 3)Capacity:28-60 bags/min 4)Power:220V 50HZ 1.5KW 5)Weight:400KG 6)Dimension(L*W*H):1050*910*2010mm3 7)Features: Inner bag with thread and tag | 7500
TSF-50S |  | 1)Tea content: ≤2±0.5 g/bag 2)Speed: 35-50 bags/minute 3)Width of material’s roll: ≤Φ400mm 4)Inner diameter of material roll: Φ76mm 5)Air Pressure: 0.6Mpa (adjustable) 6)Power: 0.8kw 7)Outsize: L 900×W 660×H 2100 (mm) 8)Weight: 500kg | 36500
JX010 |  | 1)Measuring method Volumetric measurement 2)Bag volume about 1-5g (tea fannings) 3)Bag Size filter paper 87mm, length of bag: 155mm(refer to “LIPTON” tea-bag) 4)Packaging Speed 40-80 Pieces/Min 5)Machine Weight 320Kg 6)Dimension 600×790×1780mm 7)Power Supply AC 220V 8)Total power 220V/50HZ/1.5Kw | 5150
US Dollar Payment
Payee: | Beijing yiyuan economic trade Ltd
Bank: | Bank of China Beijing shi jing shan Sub- branch
Swift No: | BKCHCNBJ110
Account No: | 8053 0612 4108 0910 14
8053 0612 4108 0910 38