## machine parameters 1
BEIJING YIYUAN ECONOMIC TRADE LTD ADDRESS:401-4-8, LUGU CUN, SHIJINGSHAN, BEIJING, 100041, CHINA TEL:+8610-88691269 FAX:+8610-68683582 EMAIL:SALES@TEANET.COM.CN
CTC Product line order
Date：2010-12-03
COMPANY: NAME: UMER M. CH ADDRESS: TEL: EMAIL: UMERMCH@GMAIL.COM |  | COMPANY: BEIJING YIYUAN ECONOMIC TRADE LTD ADDRESS: 401-4-8, LUGU CUN, SHIJINGSHAN, BEIJING, 100041, CHINA FAX:008610 6868 3582 TEL:+8610-88691269 EMAIL: SALES@TEANET.COM.CN
Model | Image | Specifications | Unit Price（FOB）USD | Quantity | Amount USD
Vibrating & cleaning conveyor |  | Major Technical Targets: The transmitting capacity is 1200kg/h and the diameter of sieves for cleaning and choice is 10mm. External Dimensions: 6000×1000×2000(mm) Installed Power: 1.5kW | 9118
Rotovane |  | Major Technical Targets: Stainless steel material is used for the contact surface between the moving cutter and the static cutter as well as between the internal wall of the cylinder and the tea. The inner diameter of the cylinder is 380mm. External Dimensions: 2600×950×1500（mm） Installed Power:18.5kw | 19545
Triplex CTC rolling and rushing machine |  | Major Technical Targets: (1) The width of the working tooth surface is 914mm; (2) The rotation speed of the fast roll is 720 rpm and the speed of the slow roll is 72 rpm; (3) The diameter of the toothed ring is between 162mm and 210mm. External Dimensions: 12000×22000×1900 （mm） Installed Power:60.5kw | 73500
Continuous fermentation machine |  | Major Technical Targets: (1) The belt of conveyor is the punched rubber belt of food-class; (2) The surface of the blowing bed and other surface contacting with tea are made of stainless steel material. External Dimensions: 25000×3800×2300（mm） Installed Power:16.65kw | 52060
Static fluidized-bed drying machine |  | Major Technical Targets: The surface of the fluidized bed is made of food-class stainless steel with an area of 8.6m2. External Dimensions: 10000×3800×7000 （mm） Installed Power:42.12kw | 96545
Type 135 electro-static rubbing and stemming machine |  | Major Technical Targets: The length of the friction cylinder is 1350mm. The diameter of the friction cylinder is 135mm. Two outlets for outputting tea are provided. External Dimensions: 4500×1900×1850 （mm） Installed Power:1.5kw | 11030
Type 99 electro-static rubbing and stemming machine |  | Major Technical Targets: The length of the friction cylinder is 990mm. The diameter of the friction cylinder is 135mm. Seven outlets for outputting tea are provided. External Dimensions: 4250×1800×1400（mm） Installed Power:0.75kw | 9890
9
Milling cum grooving machine |  | It is used to sharp gears of the above machines. | 18735
US Dollar Payment
Payee: | Beijing yiyuan economic trade Ltd
Bank: | Bank of China Beijing shi jing shan Sub- branch
Swift No: | BKCHCNBJ110
Account No: | 8053 0612 4108 0910 14