## machine parameters 1
BEIJING YIYUAN ECONOMIC TRADE LTD ADDRESS:401-4-8, LUGU CUN, SHIJINGSHAN, BEIJING, 100041, CHINA TEL:+8610-88691269FAX:+8610-68683582 EMAIL:SALES@TEANET.COM.CN
Band sealer order NO:
COMPANY: NAME: ADDRESS: Tel: Email: |  |  | COMPANY: BEIJING YIYUAN ECONOMIC TRADE LTD ADDRESS: 401-4-8, LUGU CUN, SHIJINGSHAN, BEIJING, 100041, CHINA FAX:008610 6868 3582 Tel:+8610-88691269 Email: SALES@TEANET.COM.CN
Model | Commodity Name | Image | Specifications | Utit Price(FOB) | Quantity | Amount
TFRB-770 III | Continuous Band Sealer |  | Voltage (V/Hz)：AC 220/50 110/60 Power (W)：50 Sealing Power (W)：300x2 Sealing Speed (m/min)：0-12 (0-16) Sealing Width (mm)：810 Temperature Range(℃):0-300 Printing Type：Steel wheel embossing( optional) Conveyor Size (L×W) (mm)：840x153 Single Conveyor Loading (kg)：≤1 Overall Conveyor Loading (kg)：≤3 Dimension (L×W×H) (mm)：840×550×800 Net Weight (kg)：40 Distance From the Sealing Center to the Conveying Table (mm):10-40
TFR-770 II | Continuous Band Sealer |  | Voltage (V/Hz)：AC 220/50 110/60 Power (W)：50 Sealing Power (W)：300x2 Sealing Speed (m/min)：0-12 (0-16) Sealing Width (mm)：810 Temperature Range(℃):0-300 Printing Type：Steel wheel embossing( optional) Conveyor Size (L×W) (mm)：840x153 Single Conveyor Loading (kg)：≤1 Overall Conveyor Loading (kg)：≤3 Dimension (L×W×H) (mm)：840×380×550 Net Weight (kg)：37 Distance From the Sealing Center to the Conveying Table (mm):150-270
TFRBM-810 I | Solid-Ink Coding Continuous Band Sealer |  | Voltage (V/Hz)：AC 220/50 110/60 Moter Power (W)：50 Sealing Power (W)：300x2 Printing Heating Power (w) :40x2 Speed (m/min)：0-12 (0-16) Sealing Width (mm)：810 Temperature Range(℃):0-300 Printing Type：Solid-Ink Roller Conveyor Size (L×W) (mm)：950x180 Max. Conveyor Loading for single bag (kg) :≤1 Overall Conveyor Loading (kg)：≤3 Dimension (L×W×H) (mm)：950×390×345 Net Weight (kg)：45 Distance From the Sealing Center to the Conveying Table (mm):10-40
TFRM-980AIII | Solid-Ink Coding Continuous Band Sealer |  | Voltage (V/Hz)：AC 220/50 110/60 Moter Power (W)：50 Sealing Power (W)：300x2 Printing Heating Power (w) :40x2 Speed (m/min)：0-12 (0-16) Sealing Width (mm)：810 Temperature Range(℃):0-300 Printing Type：Solid-Ink Roller Conveyor Size (L×W) (mm)：930x153 Max. Conveyor Loading for single bag (kg) :≤1 Overall Conveyor Loading (kg)：≤3 Dimension (L×W×H) (mm)：1050×560×900 Net Weight (kg)：52 Distance From the Sealing Center to the Conveying Table (mm):10-40
TFRMQ-980C | Continuous Aerating Band Sealer |  | Voltage (V/Hz)：AC 220/50 110/60 Power (W)：235 Sealing Power (W)：300x2 Printing Heating Power (w) :40x2 Speed (m/min)：0-12 (0-16) Sealing Width (mm)：810 Temperature Range(℃):0-300 Printing Type：Solid-Ink Roller Conveyor Size (L×W) (mm)：930x153 Max. Conveyor Loading for single bag (kg) :≤1 Overall Conveyor Loading (kg)：≤3 Dimension (L×W×H) (mm)：1050×560×900 Net Weight (kg)：62 Distance From the Sealing Center to the Conveying Table (mm):10-40
TFRM-810 II | Solid-Ink Coding Continuous Band Sealer |  | Voltage (V/Hz)：AC 220/50 110/60 Moter Power (W)：50 Sealing Power (W)：300x2 Printing Heating Power (w) :40x2 Speed (m/min)：0-12 (0-16) Sealing Width (mm)：810 Temperature Range(℃):0-300 Printing Type：Solid-Ink Roller Conveyor Size (L×W) (mm)：950x180 Max. Conveyor Loading for single bag (kg) :≤1 Overall Conveyor Loading (kg)：≤3 Dimension (L×W×H) (mm)：950×400×640 Net Weight (kg)：50 Distance From the Sealing Center to the Conveying Table (mm):200-320
Sorting machine
TFRM-1010III | Solid-Ink Coding Continuous Band Sealer |  | Voltage (V/Hz)：AC 220/50 110/60 Moter Power (W)：60 Sealing Power (W)：300x2 Printing Heating Power (w) :40x2 Speed (m/min)：0-12 (0-16) Sealing Width (mm)：810 Temperature Range(℃):0-300 Printing Type：Solid-Ink Roller Conveyor Size (L×W) (mm)：950x180 Max. Conveyor Loading for single bag (kg) :≤1 Overall Conveyor Loading (kg)：≤3 Dimension (L×W×H) (mm)：1065×550×900 Net Weight (kg)：54 Distance From the Sealing Center to the Conveying Table (mm):10-40
TFRSC-1010III | Color Ribbon Printing Continuous Band Sealer |  | Voltage (V/Hz)：AC 220/50 110/60 Moter Power (W)：60 Suction Pump Power (W) :1200 Sealing Power (W)：300x2 Printing Heating Power (w) :50x2 Speed (m/min)：0-12 (0-16) Sealing Width (mm)：810 Temperature Range(℃):0-300 Printing Type：Color Ribbon Conveyor Size (L×W) (mm)：1065x180 Max. Conveyor Loading for single bag (kg) :≤1 Overall Conveyor Loading (kg)：≤3 Dimension (L×W×H) (mm)：1065×540×1325 Net Weight (kg)：76 Distance From the Sealing Center to the Conveying Table (mm):10-40
TFRM-1120W | Solid-Ink Coding Continuous Band Sealer |  | Voltage (V/Hz)：AC 220/50 110/60 Moter Power (W)：100 Sealing Power (W)：300x2 Printing Heating Power (w) :40x2 Speed (m/min)：0-10 Sealing Width (mm)：810 Temperature Range(℃):0-300 Printing Type：Solid-Ink Roller Conveyor Size (L×W) (mm)：1100x205 Max. Conveyor Loading for single bag (kg) :2.5 Overall Conveyor Loading (kg):7.5 Dimension (L×W×H) (mm)：1100×610×1030 Net Weight (kg)：85 Distance From the Sealing Center to the Conveying Table (mm):20-80
TFR-1120AL/S | Solid-Ink Coding Continuous Band Sealer |  | Voltage (V/Hz)：AC 220/50 110/60 Moter Power (W)：230 Sealing Power (W)：300x4 Printing Heating Power (w) :40x2 Speed (m/min)：0-10 Sealing Width (mm)：810 Temperature Range(℃):0-300 Printing Type：Solid-Ink Roller Height from Head to Floor(mm):700-1100 Conveyor Size (L×W) (mm)：1400x250 Max. Conveyor Loading for single bag (kg) :5 Overall Conveyor Loading (kg):15 Dimension (L×W×H) (mm)：1450×680×1480 Net Weight (kg)：100 Distance From the Sealing Center to the Conveying Table (mm):100-500
TFRS-1120W | Color Ribbon Printing Continuous Band Sealer |  | Voltage (V/Hz)：AC 220/50 110/60 Moter Power (W)：100 Sealing Power (W)：300x2 Printing Heating Power (w) :50x2 Speed (m/min)：0-10 Sealing Width (mm)：810 Temperature Range(℃):0-300 Printing Type：Color ribbon Conveyor Size (L×W) (mm)：1100x205 Max. Conveyor Loading for single bag (kg) :2.5 Overall Conveyor Loading (kg):7.5 Dimension (L×W×H) (mm)：1100×610×1030 Net Weight (kg)：85 Distance From the Sealing Center to the Conveying Table (mm):20-80
TFR-1120AL/SL | Heavy-Duty Continuous Band Sealer |  | Voltage (V/Hz)：AC 220/50 110/60 Moter Power (W)：370 Sealing Power (W)：300x4 Speed (m/min)：8 Sealing Width (mm)：810 Temperature Range(℃):0-300 Height from Head to Floor(mm):1300 Conveyor Size (L×W) (mm)：1900x300 Max. Conveyor Loading for single bag (kg) :≤10 Overall Conveyor Loading (kg):≤30 Dimension (L×W×H) (mm)：1950×550×1100 Net Weight (kg)：150 Distance From the Sealing Center to the Conveying Table (mm):330-530
US Dollar Payment
Payee: | Beijing yiyuan economic trade Ltd
Bank: | Bank of China Beijing shi jing shan Sub- branch
Swift No: | BKCHCNBJ110
Account No: | 8053 0612 4108 0910 14
8053 0612 4108 0910 38